## Chinese
Starry troubleshooting
ENTINA is committed to providing you with a perfect shopping experience. If you have problems using the product, you can solve the problem through "Error Diagnosis" or Troubleshooting in the help interface, or contact us directly. Contact UsTroubleshooting
Failure performance | Possible causes of failure | Troubleshooting methods | After-sales treatment methods
The display does not light up when turning on the computer | The power supply cable of the display screen is detached, loose, or damaged. | Check whether the display power supply cable is detached, loose or damaged | Re-plug the display power cable
The nozzle does not produce filament | Extruder gear not rotating | Remove the cover and check whether the extruder motor wire has fallen off or is damaged. | Re-plug the extruder motor wire, if it still doesn't work, replace the motor wire.
| Nozzle clogged | Remove the cover and check that the filament is stuck at the extruder gear. Re-feed the filament to check whether the nozzle is blocked. | Clean the filament and unclog the nozzle. If it cannot be unclogged, replace it with a new nozzle assembly.
| The fan does not rotate | Check whether the fan cable is plugged in properly | Re-plug the fan cable port. If the fan still does not rotate, you need to replace it.
The screen shows that the nozzle heating failed and the effective temperature cannot be read. | 20P cable is loose, damaged or fallen off | Re-plug the 20P cable | If the fault cannot be solved after unplugging and plugging the flex cable, the 20P flex cable needs to be replaced.
| The temperature measurement circuit is disconnected or has poor contact. | Reseat the nozzle assembly | If the problem cannot be solved by plugging and unplugging the nozzle assembly, the nozzle assembly needs to be replaced.
The screen shows that the platform failed to heat and the effective temperature cannot be read. | Heating wire failure | The heating wire is loose or detached | Re-plug/replace the installation platform heating cable
| Temperature measuring line failure | The temperature measuring wire is loose or fallen off | Re-plug/replace the temperature measuring wire
Screen display failed to return to origin | Limit switch damaged | Click to return to the origin and observe whether the nozzle and platform keep hitting and making noise after movement. If so, it may be that the corresponding switch has poor contact or the switch wire is loose. | If there is no abnormal sound in the printer, first check whether there is a belt detachment fault. If there is no abnormality, you can re-plug the motor wire; if the machine makes abnormal noise, you can unplug and re-plug the limit switch wire according to the direction of the abnormal sound. If the fault still exists after unplugging and re-plugging, you need to replace the switch wire or limit switch wire. bit switch
Limit switch wire is loose
| Motor wire is loose | Click to return to the origin and observe whether the nozzle moves up and down (Z motor), left and right (X motor), and whether the platform moves forward and backward (Y motor); if not, the motor wire may be loose or the belt may have fallen off.
Belt comes off
The nozzle keeps hitting the platform | Proximity switch height is wrong | The distance between the proximity switch and the nozzle is too high or too low | Readjust the distance between the proximity switch and the nozzle to 2 mm
| The proximity switch wire is loose or fallen off |  | Re-plug the proximity switch wire
| Proximity switch damaged | Check whether the proximity switch is faulty (use a metal tool to approach the bottom of the switch to see if the red light of the proximity switch is on) | If the red light does not light up, you need to replace it with a new proximity switch.
Model warping | Platform temperature is not enough |  | Increase the platform temperature and apply fixing glue on the platform
The model is in chaos | The nozzle gap is too large | Click Z-axis offset to check whether the distance between the nozzle and the platform is the height of 1 A4 paper | Re-adjust the nozzle gap to the distance of 1 piece of A4 paper and save
| No supports added | Whether the model has suspended parts and no support is added when slicing | When the tilt angle of the model is greater than 45°, supports need to be added.
| When slicing, whether the model is placed flat and in the middle of the platform; | Check the model file placement angle and position | Rescale the model for slicing
Printed model is misaligned | There is a problem with the model file | Test the factory files to determine whether it is a machine hardware failure. The factory files are also misaligned. Check the synchronous pulley and belt according to the misaligned direction of the model. | Replace model file and reprint
| Belt loose |  | Adjust belt tightness
Model fault | Proximity switch failure | Check whether the proximity switch is faulty | Replace with new proximity switch
| Z-axis movement is not smooth |  | Apply silicone grease to the screw rod
Model brushed | Consumables are wet | Consumables are wet | Replace consumables
| Printing temperature is too high | Print temperature tower file | reset temperature
Sudden pause during model printing | Broken wire detection function failure |  | Turn off the broken wire detection function, or replace the switch.
The model position is not in the middle of the platform and the model is printed hanging in the air. | Wrong choice of model when slicing | Check whether the wrong machine model is selected when slicing | Choose the correct machine model before slicing;
Computer cannot connect to printer | Not connected to the same WIFI/WIFI signal is not good/the firewall is turned on on the computer |  | Check WIFI/turn off firewall